## RdriveC1
Quantity | Designator | Description | Comment | Footprint | Layer
1 | C25 | Capacitor | 1uF | CAP_0402 | Bottom
1 | C32 | Capacitor | 0.1uF | CAP_0402 | Bottom
1 | R1 | Resistor | 100K | RES_0402 | Bottom
1 | R2, R3 | RES SMD 1K OHM 1% 1/10W 0603 | 0 | RES_0402 | Bottom
1 | R8 | Resistor | 10K | RES_0402 | Bottom
1 | U6 |  | AS5047P | TSSOP14_2 | Bottom
4 | C33, C34, C35, C36 | Capacitor | 10uF/35V | C0603-3d | Bottom
1 | C9 | Capacitor | 100pF | CAP_0402 | Top
1 | C13 | Capacitor | 10uF/35V | C0603 | Top
1 | C20 | Capacitor | 47nF/100V | C0603 | Top
1 | C21 | Capacitor | 1uF/25V | C0603 | Top
1 | C22 | Capacitor | 0.1uF/100V | C0603 | Top
1 | C23 | CAP, FP Series, 470 µF, 25 V, Radial Can - SMD, 10 mm | 220uF | 3d-CAP-SMD_BD6.3-L6.6-W6.6-LS7.2-FD | Top
1 | D4 |  | NUP2105 | SOT23-3 | Top
1 | FPC1 |  | FPC-05F-6PH20 | FPC-SMD_6P-P0.50_HC-FPC-05-09-6RLTAG | Top
1 | L1 |  | 6.8uH | IND-201612 | Top
1 | LED1 | LED GRN SGL RA 25mA 4.1V SMD | LED RED | LC-0603_LED_S3 | Top
1 | LED2 | LED GRN SGL RA 25mA 4.1V SMD | LED GREEN | LC-0603_LED_S3 | Top
1 | P1 | Header, 3-Pin | Header 3 | HDR1X3 | Top
1 | P2 | Header, 2-Pin | MHDR1X2 | MHDR1X2 | Top
1 | R4 | Resistor | 5.1K | RES_0402 | Top
1 | R6 | Resistor | 1K | RES_0402 | Top
1 | R10 | Resistor | 1M | RES_0402 | Top
1 | R11 | Resistor | DNI | RES_0402 | Top
1 | R22 | RES SMD 1K OHM 1% 1/10W 0603 | 0 | 1206-RES | Top
1 | R33 | RES SMD 1K OHM 1% 1/10W 0603 | 100K | RES_0402 | Top
1 | R34 | THERMISTOR 10K OHM NTC 0402 SMD | 47K | CAP_0402 | Top
1 | R36 | RES SMD 1K OHM 1% 1/10W 0603 | 4.7k | RES_0402 | Top
1 |  | Resistor | 0 | RES_0402 | Top
1 | U1 |  | TCAN1057AVDRBRQ1 | SOIC8_2 | Top
1 | U2 |  | moteus_STM32G474CEU6 | moteus:UFQFPN-48_7X7X0P55MM | Top
1 | U3 | LDO | ME6211 3V3 | SOT23-5-3d | Top
1 | U4 | DC-DC | ME3116 | SOT23-6 | Top
1 | U5 |  | DRV8323SRTAR | WQFN-40_L6.0-W6.0-P0.50-TL-EP4.5 | Top
2 | D1, D2 | 40V | 二极管-5819W | SOD-323 | Top
2 | P5, P6 | Header, 2-Pin, Dual row, Right Angle | Header 2X2H | 3D-CONN-TH_4P-P3.00_HC-MX3.0-2X2AW | Top
2 | R7, R9, R13 | Resistor | 560 | RES_0402 | Top
3 | A, B, C |  | M | motor | Top
3 | C4, C12, C39 | Capacitor | 10uF | CAP_0402 | Top
3 | C17, C18, C19 | Capacitor | 0.1uF/100V | 1206-RES | Top
3 | C28, C30, C31 | Capacitor | 1000PF | CAP_0402 | Top
4 | R13, R29, R38, R41 | RES SMD 1K OHM 1% 1/10W 0603 | 0 | RES_0402 | Top
3 | R18, R19, R28 | RES SMD 0.0005 OHM 1% 3W 2512 | 1mOhm | 1206-RES | Top
4 | R20, R37, R39, R12, R5 | RES SMD 3.3K OHM 1% 1/10W 0603 | 10K | RES_0402 | Top
3 | R32, R35, R40 | Resistor | 22R | RES_0402 | Top
5 | C6, C24, C26, C27, C29 | CAP CER 1UF 50V X7R 0603 | 1uF | CAP_0402 | Top
4 | R14, R16, R17, R21 | Resistor | 100 | RES_0402 | Top
5 | C2, C5, C7, C14, C15 | CAP CER 0.1UF 50V X7R 0603 | 0.1uF | CAP_0402 | Top
5 | D3, D5, D6, D7, D8 |  | moteus_BAT41KFILM | moteus:SOD-523_STM | Top
5 | R3, R5, R15, R30, R31 | Resistor | 2K | RES_0402 | Top
6 | Q1, Q2, Q3, Q4, Q5, Q6 | MOSFET N-CH 30V 13A SO8FL | SE3082G2 | DFN-8_L5.9-W5.2-P1.27-LS6.2-BL | Top
7 | C1, C3, C8, C10, C11, C16, C38 | Capacitor | 0.1uF | CAP_0402 | Top